## INPUT
INPUT DATA
NN= | 5 | (number of nodes) |  |  |  | MNN= | 100 | (maximum number of nodes allowed)
NE= | 6 | (number of elements) |  |  |  | MNE= | 100 | (maximum number of elements allowed)
NLN= | 3 | (number of nodes with known discharge) |  |  |  | MNB= | 30 | (maximum number of boundary nodes allowed)
NBN= | 1 | (number of nodes with known head) |  |  |  | NRMX= | 100 | (row dimension for global matrix)
E= | 10000000 | (value of denisity*gravity acc./viscosity) |  |  |  | NCMX= | 20 | (column dimension for global matrix or maximum half bandwidth allowed)
[6 empty] | NDF= | 1 | (number of degrees of freedom per node)
[6 empty] | NNE= | 2 | (number of nodes per element)
[6 empty] | NDFEL= | 2 | (NDF*NNE) | (total number of degress of freedom per element)
Nodal coordinates X, Y
Node | X | Y
1 | 0 | 0
2 | 500 | 500
3 | 1100 | 500
4 | 500 | 1200
5 | 1100 | 1200
Element connectivity and diameter IC, PROP, KON
Element | Start node | End node | Diameter
I | IC1 | IC2 | PROP | N1_I (1,NE) | KON_1 |  |  |  |  | N=NN*NDF= | 5
1 | 1 | 2 | 0.15 | 0 | KON_ | 1 | = | 1
2 | 2 | 4 | 0.1 | 2 | KON_ | 2 | = | 2
3 | 2 | 5 | 0.075 | 4 | KON_ | 3 | = | 2
4 | 2 | 3 | 0.1 | 6 | KON_ | 4 | = | 4
5 | 4 | 5 | 0.15 | 8 | KON_ | 5 | = | 2
6 | 3 | 5 | 0.15 | 10 | KON_ | 6 | = | 5
[5 empty] | KON_ | 7 | = | 2
[5 empty] | KON_ | 8 | = | 3
[5 empty] | KON_ | 9 | = | 4
[5 empty] | KON_ | 10 | = | 5
[5 empty] | KON_ | 11 | = | 3
[5 empty] | KON_ | 12 | = | 5
Nodal discharges AL
Node (J) | Value (AL_J) | AL_I (rest)= | 0
3 | -0.2 |  | 0
4 | -0.5
5 | -0.25
Boundary condition data
Node | Prescribed values |  | IB_ | 1 | = | 1
1 | 100 |  | IB_ | 2 | = | 0
: INPUT VALUE
: INPUT VALUE
: CALCULATED VALUE
: INDEX VALUE
: FINAL RESULT
: REMINDER OF VALUES USED IN EACH SUBROUTINE

## BAND
COMPUTATION OF THE HALF-BANDWIDTH (MS)
N1= | 1 | NE= | 6
MS= | 0 | NNE= | 2
DO LOOP 2
I | L1 | J | L2 | J1 | K | L3 | L | MS-L | <0 => MS=L | FINAL MS
1 | 0 | 1 | 1 | 2 | 2 | 2 | 1 | -1 | 1 | 4
2 | 2 | 1 | 3 | 2 | 2 | 4 | 2 | -1 | 2
3 | 4 | 1 | 5 | 2 | 2 | 6 | 3 | -1 | 3
4 | 6 | 1 | 7 | 2 | 2 | 8 | 1 | 2 | 3
5 | 8 | 1 | 9 | 2 | 2 | 10 | 1 | 2 | 3
6 | 10 | 1 | 11 | 2 | 2 | 12 | 2 | 1 | 3

## ASSEM
ASSEMBLING OF THE TOTAL MATRIX
MATRIX DIMENSIONS:
N= | 5 |  | NE= | 6 |  | NEL | (NUMBER OF CURRENT ELEMENT)
MS= | 4 |  |  |  |  | 1
2
3
4
5
6
STIFF: COMPUTATION OF ELEMENT MATRIX
NEL_1= | 1 |  | NEL_2= | 2 |  | NEL_3= | 3 |  | NEL_4= | 4 |  | NEL_5= | 5 | NEL_6= | 6
PROP_1= | 0.15 |  | PROP_2= | 0.1 |  | PROP_3= | 0.075 |  | PROP_4= | 0.1 |  | PROP_5= | 0.15 | PROP_6= | 0.15
E= | 10000000 |  | E= | 10000000 |  | E= | 10000000 |  | E= | 10000000 |  | E= | 10000000 | E= | 10000000
L= | 0 |  | L= | 2 |  | L= | 4 |  | L= | 6 |  | L= | 8 | L= | 10
N1= | 1 |  | N1= | 2 |  | N1= | 2 |  | N1= | 2 |  | N1= | 4 | N1= | 3
N2= | 2 |  | N2= | 4 |  | N2= | 5 |  | N2= | 3 |  | N2= | 5 | N2= | 5
D= | 707.1068 |  | D= | 700 |  | D= | 921.9544 |  | D= | 600 |  | D= | 600 | D= | 700
COEF= | 0.17572 |  | COEF= | 0.035063 |  | COEF= | 0.0084232 |  | COEF= | 0.040906 |  | COEF= | 0.20709 | COEF= | 0.1775
ELST= |  |  | ELST= |  |  | ELST= |  |  | ELST= |  |  | ELST= |  | ELST=
0.17572 | -0.17572 |  | 0.035063 | -0.035063 |  | 0.0084232 | -0.0084232 |  | 0.040906 | -0.040906 |  | 0.20709 | -0.20709 | 0.1775 | -0.1775
-0.17572 | 0.17572 |  | -0.035063 | 0.035063 |  | -0.0084232 | 0.0084232 |  | -0.040906 | 0.040906 |  | -0.20709 | 0.20709 | -0.1775 | 0.1775
k1= | 0.17572 |  | k2= | 0.035063 |  | k3= | 0.0084232 |  | k4= | 0.040906 |  | k5= | 0.20709 | k6= | 0.1775
| TK(NxN)= | 0.17572 | -0.17572 | 0 | 0 | 0 |  | DET | 0.00066591 | 1501.6986 | -1.226e-19
|  | -0.17572 | 0.26011 | -0.040906 | -0.035063 | -0.0084232
|  | 0 | -0.040906 | 0.21841 | 0 | -0.1775
|  | 0 | -0.035063 | 0 | 0.24215 | -0.20709
|  | 0 | -0.0084232 | -0.1775 | -0.20709 | 0.39301
BOUND | TK(NxN)= | 1 | 0 | 0 | 0 | 0 |  | right side | 100
|  | 0 | 0.26011 | -0.040906 | -0.035063 | -0.0084232 |  |  | 17.572
|  | 0 | -0.040906 | 0.21841 | 0 | -0.1775 |  |  | -0.2
|  | 0 | -0.035063 | 0 | 0.24215 | -0.20709 |  |  | -0.5
|  | 0 | -0.0084232 | -0.1775 | -0.20709 | 0.39301 |  |  | -0.25
| TK_INV | 1 | 0 | 0 | 0 | 0 |  | X= | 100
|  | 0 | 5.6909 | 5.6909 | 5.6909 | 5.6909 |  |  | 94.5937
|  | 0 | 5.6909 | 19.4873 | 15.3908 | 17.0331 |  |  | 84.1489
|  | 0 | 5.6909 | 15.3908 | 20.0276 | 17.6261 |  |  | 82.5015
|  | 0 | 5.6909 | 17.0331 | 17.6261 | 19.6469 |  |  | 82.8686
| TK*TK_INV | 1 | 0 | 0 | 0 | 0
|  | 0 | 1 | 0 | 0 | 0
|  | 0 | 0 | 1 | 0 | 0
|  | 0 | 0 | 0 | 1 | 0
|  | 0 | 0 | 0 | 0 | 1